## SX1280RF1ZHP
|  |  | SX1280RF1ZHP Module with antenna diversity and TCXO - BOM |  |  | BOM # V2a
SCH # e394V02a
|  |  | 2024-01-05 | EMr | Version e394V02a | PCB # e394V02a
RefDes | MPN | Geom | Value | Qty | Description | Manufacturer
U1 | SX1280IMLTRT | VQFN24 4x4mm | SX1280 | 1 | SX1280 2.4GHz High Link Budget Transceiver | Semtech
U2 | CG2214M6 | MINIMOLD-6 | - | 1 | CG2214M6 - RF SPDT Switch | CEL
U3 | NC7SZ04P5X | SC-70-5 | - | 1 | NC7SZ04 TinyLogic UHS Inverter | Fairchild Semi
U4 | SX9306IULTRT | VQFN20 3x3mm | SX9306 | 1 | Ultra Low Power Smart Proximity Sensor for SAR | Semtech
U6 | LTC3553EUD#PBF | VQFN20 3x3mm | LTC3553 | 1 | Micropower USB Power Manager With Li-Ion Charger LDO and Buck Regulator | Linear Tech.
U7 | LTC3127EDD#PBF | DFN10 3x3mm | LTC3127 | 1 | 1A Buck-Boost DC/DC Converter with Programmable Input Current Limit | Linear Tech.
U9 | 74LVC1G332GW | SOT-363 | - | 1 | Single 3-input OR gate | NXP Semi
U10 | MMA8451QR1 | QFN-16 3x3mm | MMA8451Q | 1 | 3-Axis, 14-bit/8-bit Digital Accelerometer | NXP Semi
Resistors
R1 | CRCW0603xxx | 0603 |  | 0
R2 | CRCW06030000Z0EAHP | 0603 | 0R | 1 | Thick Film Resistor ±1%, 1/4W | Vishay/Dale
R5 | CRCW04020000Z0ED | 0402 | 0R | 1 | Thick Film Resistor ±1%, 1/16W | Vishay/Dale
R6 | CRCW04020000Z0ED | 0402 | 0R | 1 | Thick Film Resistor ±1%, 1/16W | Vishay/Dale
R7 | CRCW02011K00JNED | 0201 | 1k | 1 | * Thick Film Resistor ±5%, 1/20W | Vishay/Dale
R8 | CRCW02011K00JNED | 0201 | 1k | 1 | * Thick Film Resistor ±5%, 1/20W | Vishay/Dale
R9 | CRCW02011K00JNED | 0201 | 1k | 1 | * Thick Film Resistor ±5%, 1/20W | Vishay/Dale
R10 | CRCW02011K00JNED | 0201 | 1k | 1 | * Thick Film Resistor ±5%, 1/20W | Vishay/Dale
R11 | CRCW04020000Z0ED | 0402 | 0R | 1 | Thick Film Resistor ±1%, 1/16W | Vishay/Dale
R12 | CRCW040210K0FKED | 0402 | 10k | 1 | Thick Film Resistor ±1%, 1/16W | Vishay/Dale
R13 | CRCW04020000Z0ED | 0402 | 0R | 1 | Thick Film Resistor ±1%, 1/16W | Vishay/Dale
R15 | CRCW04020000Z0ED | 0402 | 0R | 1 | Thick Film Resistor ±1%, 1/16W | Vishay/Dale
R16 | CRCW0402100RFKED | 0402 | 100R | 1 | Thick Film Resistor ±1%, 1/16W | Vishay/Dale
R17 | CRCW0402330RFKED | 0402 | 330R | 1 | Thick Film Resistor ±1%, 1/16W | Vishay/Dale
R18 | CRCW0402330RFKED | 0402 | 330R | 1 | Thick Film Resistor ±1%, 1/16W | Vishay/Dale
R21 | CRCW040210K0FKED | 0402 | 10k | 1 | Thick Film Resistor ±1%, 1/16W | Vishay/Dale
R22 | CRCW04023K30JNED | 0402 | 3.3k | 1 | Thick Film Resistor ±5%, 1/16W | Vishay/Dale
R23 | CRCW04023K30JNED | 0402 | 3.3k | 1 | Thick Film Resistor ±5%, 1/16W | Vishay/Dale
R24 | CRCW04020000Z0ED | 0402 | 0R | 1 | Thick Film Resistor ±1%, 1/16W | Vishay/Dale
R25 | CRCW04020000Z0ED | 0402 | 0R | 1 | Thick Film Resistor ±1%, 1/16W | Vishay/Dale
R26 | CRCW04022M05FKED | 0402 | 2.05M | 1 | Thick Film Resistor ±1%, 1/16W | Vishay/Dale
R27 | CRCW0402649KFKED | 0402 | 649k | 1 | Thick Film Resistor ±1%, 1/16W | Vishay/Dale
R28 | CRCW04022M05FKED | 0402 | 2.05M | 1 | Thick Film Resistor ±1%, 1/16W | Vishay/Dale
R29 | CRCW0402649KFKED | 0402 | 649k | 1 | Thick Film Resistor ±1%, 1/16W | Vishay/Dale
R30 | CRCW0402680RJNED | 0402 | 680R | 1 | Thick Film Resistor ±5%, 1/16W | Vishay/Dale
R31 | CRCW04021K80JNED | 0402 | 1.8k | 1 | Thick Film Resistor ±5%, 1/16W | Vishay/Dale
R32 | CRCW040227K0JNED | 0402 | 27k | 1 | Thick Film Resistor ±5%, 1/16W | Vishay/Dale
R34 | CRCW04021M00FKED | 0402 | 1M | 1 | Thick Film Resistor ±1%, 1/16W | Vishay/Dale
R35 | CRCW04023M16FKED | 0402 | 3.16M | 1 | Thick Film Resistor ±1%, 1/16W | Vishay/Dale
R36 | CRCW06030000Z0EAHP | 0603 | 0R | 1 | Thick Film Resistor ±1%, 1/4W | Vishay/Dale
R37 | CRCW0402499KFKED | 0402 | 499k | 1 | Thick Film Resistor ±1%, 1/16W | Vishay/Dale
R38 | CRCW06030000Z0EAHP | 0603 | 0R | 1 | Thick Film Resistor ±1%, 1/4W | Vishay/Dale
R39 | CRCW040210K0FKED | 0402 | 10k | 1 | Thick Film Resistor ±1%, 1/16W | Vishay/Dale
R41 | CRCW04020000Z0ED | 0402 | 0R | 1 | Thick Film Resistor ±1%, 1/16W | Vishay/Dale
R45 | CRCW040210K0FKED | 0402 | 10k | 1 | Thick Film Resistor ±1%, 1/16W | Vishay/Dale
R47 | CRCW04020000Z0ED | 0402 | 0R | 1 | Thick Film Resistor ±1%, 1/16W | Vishay/Dale
R48 | CRCW04020000Z0ED | 0402 | 0R | 1 | Thick Film Resistor ±1%, 1/16W | Vishay/Dale
R49 | CRCW04020000Z0ED | 0402 | 0R | 1 | Thick Film Resistor ±1%, 1/16W | Vishay/Dale
R50 | CRCW04020000Z0ED | 0402 | 0R | 1 | Thick Film Resistor ±1%, 1/16W | Vishay/Dale
R51 | CRCW04020000Z0ED | 0402 | 0R | 1 | Thick Film Resistor ±1%, 1/16W | Vishay/Dale
R52 | CRCW02011K00JNED | 0201 | 1k | 1 | * Thick Film Resistor ±5%, 1/20W | Vishay/Dale
Capacitors
C0 | GJM1555C1HR80BB01D | 0402 | 0.8pF | 1 | Multilayer ceramic capacitors C0G ±0.1pF, 50V | Murata
C1 | GJM1555C1H1R2BB01D | 0402 | 1.2pF | 1 | Multilayer ceramic capacitors C0G ±0.1pF, 50V | Murata
C2 | GJM1555C1H1R2BB01D | 0402 | 1.2pF | 1 | Multilayer ceramic capacitors C0G ±0.1pF, 50V | Murata
C3 | GCM1555C1H101JA16D | 0402 | 100pF | 1 | Multilayer ceramic capacitors C0G ±5%, 50V | Murata
C4 | GJM1555C1HR50BB01D | 0402 | 0.5pF | 1 | Multilayer ceramic capacitors C0G ±0.1pF, 50V | Murata
C5 | GRM155R71H103KA88D | 0402 | 10nF | 1 | Multilayer ceramic capacitors X7R ±10%, 50V | Murata
C6 | GRM155R71H103KA88D | 0402 | 10nF | 1 | Multilayer ceramic capacitors X7R ±10%, 50V | Murata
C7 | GRM188Z71A106KA73D | 0603 (0805) | 10uF | 1 | Multilayer ceramic capacitors X7R ±10%, 10V | Murata
C8 | GRM155R71H104KE14D | 0402 | 100nF | 1 | Multilayer ceramic capacitors X7R ±10%, 50V | Murata
C9 | GRM155R71A474KE01D | 0402 | 470nF | 1 | Multilayer ceramic capacitors X7R ±10%, 10V | Murata
C10 | GRM155R71H104KE14D | 0402 | 100nF | 1 | Multilayer ceramic capacitors X7R ±10%, 50V | Murata
C11 | GRM188Z71A106KA73D | 0603 (0805) | 10uF | 1 | Multilayer ceramic capacitors X7R ±10%, 10V | Murata
C12 | GRM155R71H104KE14D | 0402 | 100nF | 1 | Multilayer ceramic capacitors X7R ±10%, 50V | Murata
C13 | GRM188Z71A106KA73D | 0603 (0805) | 10uF | 1 | Multilayer ceramic capacitors X7R ±10%, 10V | Murata
C14 | GJM1555C1H470JB01D | 0402 | 47pF | 1 | Multilayer ceramic capacitors C0G ±5%, 50V | Murata
C15 | GJM1555C1H470JB01D | 0402 | 47pF | 1 | Multilayer ceramic capacitors C0G ±5%, 50V | Murata
C18 | GJM1555C1H2R2BB01D | 0402 | 2.2pF | 1 | Multilayer ceramic capacitors C0G ±0.1pF, 50V | Murata
C19 | GJM1555C1H2R2BB01D | 0402 | 2.2pF | 1 | Multilayer ceramic capacitors C0G ±0.1pF, 50V | Murata
C20 | GRM155R71H104KE14D | 0402 | 100nF | 1 | Multilayer ceramic capacitors X7R ±10%, 50V | Murata
C21 | GCM1555C1H101JA16D | 0402 | 100pF | 1 | Multilayer ceramic capacitors C0G ±5%, 50V | Murata
C22 | GCM1555C1H101JA16D | 0402 | 100pF | 1 | Multilayer ceramic capacitors C0G ±5%, 50V | Murata
C23 | GRM155R71H104KE14D | 0402 | 100nF | 1 | Multilayer ceramic capacitors X7R ±10%, 50V | Murata
C25 | GRM21BR61A226ME51L | 0805 (1206) | 22uF | 1 | Multilayer ceramic capacitors X5R ±20%, 10V | Murata
C26 | GRM188Z71A106KA73D | 0603 (0805) | 10uF | 1 | Multilayer ceramic capacitors X7R ±10%, 10V | Murata
C27 | GRM188Z71A106KA73D | 0603 (0805) | 10uF | 1 | Multilayer ceramic capacitors X7R ±10%, 10V | Murata
C28 | GRM188Z71A106KA73D | 0603 (0805) | 10uF | 1 | Multilayer ceramic capacitors X7R ±10%, 10V | Murata
C29 | GRM155R61C225KE44D | 0402 (0603) | 2.2uF | 1 | Multilayer ceramic capacitors X5R ±20%, 16V | Murata
C30 | GRM155R71H104KE14D | 0402 | 100nF | 1 | Multilayer ceramic capacitors X7R ±10%, 50V | Murata
C32 | GJM1555C1H100JB01D | 0402 | 10pF | 1 | Multilayer ceramic capacitors C0G ±5%, 50V | Murata
C33 | GRM188Z71A106KA73D | 0603 (0805) | 10uF | 1 | Multilayer ceramic capacitors X7R ±10%, 10V | Murata
C34 | GRM188Z71A106KA73D | 0603 (0805) | 10uF | 1 | Multilayer ceramic capacitors X7R ±10%, 10V | Murata
C35 | GRM188Z71A106KA73D | 0603 (0805) | 10uF | 1 | Multilayer ceramic capacitors X7R ±10%, 10V | Murata
C36 | GCM1555C1H101JA16D | 0402 | 100pF | 1 | Multilayer ceramic capacitors C0G ±5%, 50V | Murata
C37 | GRM155R61C105KA12D | 0402 | 1uF | 1 | Multilayer ceramic capacitors X5R ±10%, 16V | Murata
C39 | GRM155R61C225KE44D | 0402 (0603) | 2.2uF | 1 | Multilayer ceramic capacitors X5R ±20%, 16V | Murata
C40 | GRM188Z71A106KA73D | 0603 (0805) | 10uF | 1 | Multilayer ceramic capacitors X7R ±10%, 10V | Murata
C41 | GRM155R71H104KE14D | 0402 | 100nF | 1 | Multilayer ceramic capacitors X7R ±10%, 50V | Murata
C43 | GRM155R71H104KE14D | 0402 | 100nF | 1 | Multilayer ceramic capacitors X7R ±10%, 50V | Murata
C44 | GRM155R71H104KE14D | 0402 | 100nF | 1 | Multilayer ceramic capacitors X7R ±10%, 50V | Murata
C45 | GRM155R60J475ME47D | 0402 (0603) | 4.7uF | 1 | Multilayer ceramic capacitors X5R ±20%, 6.3V | Murata
C46 | GRM155R71H104KE14D | 0402 | 100nF | 1 | Multilayer ceramic capacitors X7R ±10%, 50V | Murata
C47 | GRM155R72A102KA01D | 0402 | 1nF | 1 | Multilayer ceramic capacitors X7R ±10%, 100V (TCXO populated) | Murata
Inductors & Ferrites
L1 | LQW15AN3N0B80D | 0402 | 3.0nH | 1 | Wirewound Inductor ±0.1nH | Murata
L2 | LQW15AN2N5C00D | 0402 | 2.5nH | 1 | Wirewound Inductor ±0.2nH | Murata
L4 | MLZ2012M150W | 0805 | 15uH | 1 | MLZ2012 Multilayer Shielded Inductor ±20% (populated) | TDK
or | MLZ1608N100LT000 | 0603 (0805) | 10uH | - | MLZ1608 Multilayer Shielded Inductor ±20% (recommended for new design) | TDK
or | MLZ1608N150LT000 | 0603 (0805) | 15uH | - | MLZ1608 Multilayer Shielded Inductor ±20% (recommended for new design) | TDK
L7 | CRCW04020000Z0ED | 0402 | 0R | 1 | Thick Film Resistor ±1%, 1/16W | Vishay/Dale
L8 | CRCW04020000Z0ED | 0402 | 0R | 1 | Thick Film Resistor ±1%, 1/16W | Vishay/Dale
L9 | CRCW04021K00FKED | 0402 | 1k | 1 | Thick Film Resistor ±1%, 1/16W | Vishay/Dale
L10 | CRCW04021K00FKED | 0402 | 1k | 1 | Thick Film Resistor ±1%, 1/16W | Vishay/Dale
L12 | LPS4018-103MRC | LPS4018 4x4mm | 10uH | 1 | Shielded Power Inductors 20% / 1.25A | Coilcraft
L13 | LPS4018-472MRC | LPS4018 4x4mm | 4.7uH | 1 | Shielded Power Inductors 20% / 1.9A | Coilcraft
FB1 | MMZ1005Y400C | 0402 | 40R @100MHz | 1 | Ferrite beads MMZ Series - 40R @100MHz | TDK
LEDs and Diodes
Rx | APHHS1005LCGCK | 0402 | GREEN | 1 | SMD Chip LED Lamp | Kingbright
Tx | APHHS1005SURCK | 0402 | RED | 1 | SMD Chip LED Lamp | Kingbright
CHARGE | APHHS1005LCGCK | 0402 | GREEN | 1 | SMD Chip LED Lamp | Kingbright
D2 | CRCW12060000Z0EA | 1206 | 0R | 1 | Thick Film Resistor ±1%, 1/4W | Vishay/Dale
Crystal or TCXO
Q1 | NX2016SA 52MHz | NX2016SA 2.0x1.6mm | 52.000MHz | 0 | Crystal unit, NDK Ref: EXS00A-CS07103, Tol. ±10ppm, Cload=10pF | NDK
or | FTR5103-W1 | SM07 3.2x2.5mm | 52.000MHz | 0 | Crystal unit, Rakon Ref: FTR5103-W1, Tol. ±10ppm, Cload=9pF | Rakon
or | FA-128 | 2.0x1.6mm | 52.000MHz | 0 | Crystal unit, Epson Ref: Q22FA1280059300, Tol. ±10ppm, Cload=10pF | Epson
Q2 | NT2016SA 52MHz END5225C | 2.0x1.6mm | 52.000MHz | 1 | 52.000MHz TCXO - NDK Specs Reference: END5225C | NDK
or | NT1612SA 52MHz END5229C | 1.6x1.2mm | 52.000MHz | - | 52.000MHz TCXO - NDK Specs Reference: END5229C | NDK
or | RST2016A 52MHz | 2.0x1.6mm | 52.000MHz | - | 52.000MHz TCXO - Rakon Ref P/N: T6610 (Revision B) | Rakon
or | DSB211SDN 52MHz | 2.0x1.6mm | 52.000MHz | - | 52.000MHz TCXO - KDS Reference P/N: 1XXD52000PAA | KDS
or | TG2016SMN 52MHz | 2.0x1.6mm | 52.000MHz | - | 52.000MHz TCXO - Epson Ref P/N: X1G005441012000 | Epson
Connectors and others (or P/N equivalent)
BAT1 | S2B-PH-K-S | - | 2 pins | 1 | PH Connector - 2A/100VDC - 2.00m pitch - for Li-Ion battery | JST
VDD_RADIO | 826629-2 | bridge 2p 2.54mm | 2.54mm | 1 | Through hole vertical header single row - 2 positions | Tyco Electronics
J_UART | 68000-106HLF | Header 1x6 | 6 pins | 0 | 6 Pins - Through hole single row male connector, Bottom side | FCI
J1 | 68000-108HLF | Header 1x8 | 8 pins | 1 | 8 Pins - Through hole single row male connector, Bottom side | FCI
J2 | 68000-110HLF | Header 1x10 | 10 pins | 1 | 10 Pins - Through hole single row male connector, Bottom side | FCI
J3 | 68000-108HLF | Header 1x8 | 8 pins | 1 | 8 Pins - Through hole single row male connector, Bottom side | FCI
J4 | 68000-106HLF | Header 1x6 | 6 pins | 1 | 6 Pins - Through hole single row male connector, Bottom side | FCI
J1_DISP | 75915-308LF | Receptacle 1x8 | 8 pins | 1 | 8 Pins - Through hole single row female receptacle, Top side | FCI
J2_DISP | 75915-310LF | Receptacle 1x10 | 10 pins | 1 | 10 Pins - Through hole single row female receptacle, Top side | FCI
J3_DISP | 75915-308LF | Receptacle 1x8 | 8 pins | 1 | 8 Pins - Through hole single row female receptacle, Top side | FCI
J4_DISP | 75915-306LF | Receptacle 1x6 | 6 pins | 1 | 6 Pins - Through hole single row female receptacle, Top side | FCI
J_ANT0 | MS-156HF | Receptacle | 50 Ohms | 1 | MS-156HF Series - Subminiature Coaxial Switch - DC to 6GHz | Hirose
J_ANT1 | MS-156HF | Receptacle | 50 Ohms | 1 | MS-156HF Series - Subminiature Coaxial Switch - DC to 6GHz | Hirose
Additional or optional components
- | M7566-05 | Jumper 2.54mm | - | 1 | Red Jumper Socket 2.54mm on VDD_RADIO for DC supply | Harwin
- | BMIS-209-F | RF Shield | - | 0 | Standard Surface Mount Shield in two parts with BMIS-209-C cover (optional) | Laird Technologies
Remarks: components not listed in the BOM or 0 quantity, are not populated on the module.
It is recommended to use Semtech TVS diode model RClamp2451ZA placed close to the antenna connectors, to protect sensitive RF ports from damage or latch-up due to ESD, EFT, and EOS.
Murata GRM15 Multilayer ceramic capacitors series with values ≤ 47pF were replaced from previous BOM to new GJM15 series, as replacement with same capacitance value, voltage rating and tolerance.
GRM15 series ≤ 47pF are not recommended for new designs according to Murata.
* N.B. 1k resistor values validated at 5MHz SPI clock speed only (For higher clock speeds resistance value may be reduced).

## Release
|  | SX1280RF1ZHP Module with antenna diversity and TCXO - BOM |  |  |  | BOM # V2a
SCH # e394V02a
|  | 2024-01-05 | EMr | Version e394V02a |  | PCB # e394V02a
Release histroy
Version | Change notes |  |  |  | By
PCB_E394V02A | module main based on PCB_E363V02a |  |  |  | EMr
TCXO 52.0MHz version | Modifications of the RF matching design and values |  |  |  | 2017-01-26
| U2 RF switch replaced by CG2214M6 and U10 added to the design |  |  |  | 2017-02-06
| Change P/N |  |  |  | 2017-03-15
| BOM V2a - change XO to TCXO in the BOM |  |  |  | 2017-05-31
| Added comments for SPI line resistors - Updated TCXO |  |  |  | 2018-03-16
Updated comments - removed Not populated components - added TCXO
| Updated obsolete P/N for large capacitor values (>2.2uF) |  |  |  | 2019-05-21
| Added Rakon 52.0MHz TCXO P/N |  |  |  | 2019-06-25
| Updated GJM capacitor type |  |  |  | 2023-09-25